## BOM
Type | RefDes | QTY on PCB | Qty in kit | Description | Footprint | Man | Man P/N
CAP | C1, C6, C7, C10, | 4 | 5 | 0.1 uF / 100 nF ceramic chip capacitor, 50V 100nF X7R ±10% 0805 | Capacitor_SMD:C_0805_2012Metric_Pad1.18x1.45mm_HandSolder | Yageo | CC0805KRX7R9BB104
CAP | C2, C3, C4, C5, C8, C9, C11, | 7 | 8 | 0.01 uF / 10 nF ceramic chip capacitor, 50V 10nF X7R ±10% 0805 | Capacitor_SMD:C_0805_2012Metric_Pad1.18x1.45mm_HandSolder | Yageo | CC0805KRX7R9BB103
CAP | C12, C13, C14, C15, C16, C17, C18, C19, | 8 | 10 | Practice capacitors 1206, 0.1 uF 50V 100nF X7R ±10% 1206 | Capacitor_SMD:C_1206_3216Metric_Pad1.33x1.80mm_HandSolder | Yageo | CC1206KRX7R9BB104
CAP | C20, C21, C22, C23, C24, C25, C26, C27, | 8 | 10 | Practice capacitors 0603, 50V 100nF X7R ±10% 0603 | Capacitor_SMD:C_0603_1608Metric_Pad1.08x0.95mm_HandSolder | CTTC | TCC0603X7R104K500CT
CAP | C28, C29, C30, C31, C32, C33, C34, C35, | 8 | 10 | Practice capacitors 0402, 0.1 uF 16V X7R ±10% 0402 | Capacitor_SMD:C_0402_1005Metric_Pad0.74x0.62mm_HandSolder | Guangdong Fenghua Advanced Tech | 0402B104K160NT
DIO | D1, D2, D3, D4, | 4 | 5 | Red LED, 25mA 60mcd 2V 623nm Colorless transparence -30℃~+85℃ Positive post 617nm~621nm Red 120° 55mW 0805 | Alpenglow:LED_0805+ | XINGLIGHT | XL-2012SURC
DIO | D5, D6, D7, D8, | 4 | 5 | Orange LED, 25mA 110mcd 2.1V 605nm Colorless transparence -30℃~+85℃ 601nm~603nm Positive post Orange 120° 55mW 0805 | Alpenglow:LED_0805+ | XINGLIGHT | XL-2012UOC
DIO | D9, D10, D11, D12, | 4 | 5 | Yellow LED, 25mA 115mcd 2.1V 593nm Colorless transparence -30℃~+85℃ 589nm~591nm Positive post yellow 120° 55mW 0805 | Alpenglow:LED_0805+ | XINGLIGHT | XL-2012UYC
DIO | D13, D14, D15, D16, | 4 | 5 | Green LED, 25mA 173mcd 2.9V 534nm Colorless transparence 516nm~525nm -30℃~+85℃ Positive post Emerald 120° 80mW 0805 | Alpenglow:LED_0805+ | XINGLIGHT | XL-2012UGC
DIO | D17, D18, D19, D20, | 4 | 5 | Blue LED, 25mA 60mcd 2.8V 475nm Colorless transparence -30℃~+85℃ Positive post 460nm~469nm blue 120° 80mW 0805 | Alpenglow:LED_0805+ | XINGLIGHT | XL-2012UBC
DIO | D21, D22, D23, D24, D25, D26, D27, D28, D29, D30, D31, D32, D33, D34, | 14 | 16 | Reverse-polarity protection diodes and practice diodes, 40V 600mV@200mA 350mA SOD-323 | Alpenglow:SOD-323 | Guangdong Hottech | SD103AWS
DIO | D35, D36, D37, D38, D39, D40, D41, D42, | 8 | 10 | Practice diodes, 75V 500mW +175℃@(Tj) Single 1V@10mA 4ns 5uA@75V 200mA SOD-80 Switching Diode ROHS SOD-80 mini-melf | Alpenglow:MINI_MELF | YONGYUTAI | LL4148
CONN | J1, | 1 | 1 | USB Mini B thru |  | XUNPU | UX-150-ARG4
RES | R1, R2, R3, R4, R5, R6, R7, R8, R9, R10, R11, R12, R13, R14, R15, R16, R17, R18, R19, R20, | 20 | 25 | 1k ohm resistors for red, org, yel, grn, blu LEDs, 1% 0805 | Resistor_SMD:R_0805_2012Metric_Pad1.20x1.40mm_HandSolder | FOJAN | FRC0805F4990TS
RES | R21, R25, R26, R27, R28, | 5 | 6 | 10M ohm resistors, 1% 0805 | Resistor_SMD:R_0805_2012Metric_Pad1.20x1.40mm_HandSolder | FOJAN | FRC0805F1005TS
RES | R22, | 1 | 2 | 22M ohm resistors, 5% 0805 | Resistor_SMD:R_0805_2012Metric_Pad1.20x1.40mm_HandSolder | UNI-ROYAL(Uniroyal Elec) | 0805W8J0226T5E
RES | R23, R24, | 2 | 3 | 4.7M ohm resistors, 1% 0805 | Resistor_SMD:R_0805_2012Metric_Pad1.20x1.40mm_HandSolder | FOJAN | FRC0805F4704TS
RES | R29, R30, R31, R32, R33, R34, R35, R36, | 8 | 10 | Practice resistors, 10 ohms, 1% 1206 | Resistor_SMD:R_1206_3216Metric_Pad1.30x1.75mm_HandSolder | FH(Guangdong Fenghua Advanced Tech) | RS-06K10R0FT
RES | R37, R38, R39, R40, R41, R42, R43, R44, | 8 | 10 | Practice resistors, 1.00k, 1% 0603 | Resistor_SMD:R_0603_1608Metric_Pad0.98x0.95mm_HandSolder | UNI-ROYAL(Uniroyal Elec) | 0603WAF1001T5E
RES | R45, R46, R47, R48, R49, R50, R51, R52, | 8 | 10 | Practice resistors, 10.0k, 1% 0402 | Resistor_SMD:R_0402_1005Metric_Pad0.72x0.64mm_HandSolder | Yageo | RC0402FR-0710KL
IC | U1, U3, | 2 | 2 | Dual 555 timers, SO-14 | Alpenglow:SO-14 | Texas Inst | NE556DR
IC | U2, | 1 | 1 | Inverter, hex, SO-14 | Alpenglow:SO-14 | On Semi | MC74LCX04DR2G
|  |  | 1 | Magnetic standoffs, set of 4 with screws
|  |  | 2 | CR2032 batteries
|  |  | 1 | CR2032 dual battery holder, sewable style |  | AOKIN DiyMaker Store
|  |  | 1 | PCB